## Interface
Date: 2020-10-26 Version: 00.03
SMILE.TECH ROBOTICA Platform Communication Specification
The ReTRoC Controller has 3 interfaces 1 – WebSockets via WiFi or Ethernet 2 - USB Port that also can be treated as a serial port at 115200bps 3 – RS485 Serial port at a baud rate of 1mbps The RoSteC Controller has 2 interfaces: 1 – USB Port that also can be treated as a serial port at 115200bps 2 – RS485 Serial port at a baud rate of 1mbps
The RoSteC controller will respond to both ports in the exact same way and no prioritization is given to each of them, so care must be taken regarding the behavior of the system when working in real time tasks.
The system responds to instructions and each instruction must be preceded by a line feed “\n”, and followed by a carriage return “\n[instruction]\r” An Instruction can either be a fast command, a parameter read request, or a parameter write request. Optionally a device address or a unique device ID can be sent in the instruction as a prefix delimited by a smaller than sign. If no device address is transmitted or device address is 0, the message is considered a broadcast therefore processed by all recipients.
A Fast Command is a one character serial command and is meant to have an immediate reaction
Syntax: “\nCommand\r” or \nAddress<Command\r” or “\nUniqueID<Command\r”
Example: “\nr\r” or \n01<r\r” or “\n672ff485251775116<r\r”
Response: The new value of the most directly affected parameter:
Response in debug mode: “\n01>00000(0x0000) = 001 0x01 b00000001\r”
Response in normal mode: “\n01>0000 =00001\r” (All values in HEX format).
A Parameter Read Request is simply the parameter address followed by a question mark. If in debug mode, parameter addresses can be sent both in decimal and HEX format, if not all values are in HEX format. Optionally a device address or a unique device ID can be sent in the instruction as a prefix delimited by a smaller than sign. If no device address is transmitted or device address is 0, the message is considered a broadcast therefore processed by all recipients.
Syntax: \nParameterNumber?\r or \nAddress<ParameterNumber?\r or \nUniqueID<ParameterNumber?\r
Example in debug mode: “\n01<4096?\r” or “\n01<0x1000?\r” (both request the same parameter) Example in normal mode: “\n1000?\r” “\n01<1000?\r”
Response: The value of the requested parameter in decimal, hex and binary if in debug mode or hex if in normal mode.
Response in debug mode: “\n01>04096(0x1000) = 0000000100 0x00000064 b00000000000000000000000001100100\r”
Response in normal mode: “\n01>1000 =00000064\r”
A Parameter Write Request contains the parameter address followed by an equal sign, in turn followed by the value. If in debug mode, parameter addresses and values can be written both in decimal and HEX format, if not all values are in HEX format. Optionally a device address or a unique device ID can be sent in the instruction as a prefix delimited by a smaller than sign. If no device address is transmitted or device address is 0, the message is considered a broadcast therefore processed by all recipients.
Syntax: \nParameterNumber=NewValue\r or \nAddress<ParameterNumber=NewValue\r or \nUniqueID<ParameterNumber=NewValue\r
Example in debug mode: “\n4096=0x3E8\r” or “\nff<0x1000=1000\r” (write the value 1000 to the parameter 4096) Example in normal mode: “\nff<1000=3E8\r”
Response: The value of the requested parameter in decimal, hex and binary if in debug mode or hex if in normal mode.
Response in debug mode: “\n04096(0x1000) = 0000001000 0x000003e8 b00000000000000000000001111101000\r”
Response in normal mode: “\n01>04096=00000064\r”
Fast commands
Command | Mnemonic | Description
" "(space) | poff | Power Off – disables motor and all operations
r | run | If motor not enabled, enables motor If motion not enabled enables motion If motion enabled starts task
s | stop | Interrupts task and stops any motion
a | ack | Acknowledge message, alarm or error
t | tat | Toggle auto transmission
t+ | tat | Activate auto transmission
t- | tat | Deactivate auto transmission
d | deb | Toggle debug mode on serial transmissions
d+ | deb | Activate debug mode on serial transmissions
d- | deb | Deactivate debug mode on serial transmissions
m | mom | Toggle motion messaging transmissions
m+ | mom | Activate motion messaging transmissions
m- | mom | Deactivate motion messaging transmissions
f | fan | Toggle Fan
f+ | fan | Activate Fan
f- | fan | Deactivate Fan
b | break | Toggle break release
b+ | break | Activate Brake Release
b- | break | Deactivate Break Release
r filename | rfile | Run a NC file *Only in ReTRoC
SMILE.TECH

## ReTRoC
Date: 2020-02-17 Version: 00.03
ReTRoC Parameter Table
Address Hex | Address Dec | Parameter/Variable | Type | Acces | Conditions | Description
0x0 | 0 | State | byte | r |  | StateOff 0 StateOff BrakeRelease 1 StateOnStop 2 StateOnReady 3 StateOnStartingTask 4 StateOnBusy 5 StateOnRecoveringFromDesynch 6 StateQuickStopping 90 StateDesynchQuickStopping 91 StateErrorQuickStopping 99 StateErrorStop 100 StateDesynchStop 101 StateErrorOff 200 StateOffStartingTask 250 StateOffBusy 251 | #define StateParAdr 0x0
0x1 | 1 | Mode | byte | r |  | ModeSimplePositioning 0 ModeElasticityCompensation 1 ModeComplianceMode 2 ModeSensorHoming 20 ModeForceHoming 21 | #define ModeParAdr 0x1
0x2 | 2 | Message | uint16 | r |  | MessageOK 0 MessageMOMError 1 | #define MessageParAdr 0x2
0x3 | 3 | TaskRequest | uint16 | r/w | Status=StateOff or Status=StateOnStop or Status=StateOnReady | TaskReqNoRequest 0 TaskReqMoveToPosition 10 TaskReqRunProgram 20 | #define TaskRequestParAdr 0x3
0x4 | 4 | MOMConnectionStatus | uint32 | r |  | MOM Connection Status Bits 0 – MOM Active 1 – Slave 1 Responding 2 – Slave 2 Responding … 31 – Slave 31 Responding | #define MOMConnectionStatusParAdr 0x4
0x5 | 5 | ActiveCoordinateSystem | byte | r |  | Active Coordinate System 0 : Joint Coordinates 1 : Work Coordinates Global 2 : Local Coordinates 3 : Tool Coordinates | #define ActiveCoordinateSystemParAdr 0x5
0x6 | 6 | ActiveLocal | byte | r |  | Active local coordinate system | #define ActiveLocalParAdr 0x6
0x7 | 7 | ActiveTool | byte | r |  | Active tool | #define ActiveToolParAdr 0x7
0x10 | 16 | JogMode | byte | r/w |  | Jog system 0 – Joints 1 – World Cartesian 2 – TCP Cartesian | #define JogModeParAdr 0x10
0x11 | 17 | JogBits | uint32 | r/w |  | Jog Bits 0 - q1- /X- 1 – q1+/X+ 2 - q2- /Y- 3 – q2+/Y+ 4 - q3- /Z- 5 – q3+/Z+ | #define JogBitsParAdr 0x11
0x12 | 18 | MISCBits | uint16 | r/w |  | MISC Bits 0 – Auto transmission 1 – Debug mode | #define MISCBitsParAdr 0x12
0x13 | [6 empty] | #define ParAdr 0x13
0x100 | 256 | PendingTasks | byte | r |  | Tasks pending in buffer | #define PendingTasksParAdr 0x100
0x101 | 257 | BufferAvailability | byte | r |  | Buffer availability for new tasks | #define BufferAvailabilityParAdr 0x101
0xFFFF | 65535 | ID | 96Bit | r |  | Unique ID number | #define IDParAdr 0xFFFF
SMILE.TECH

## RoSteC
Date: 2020-10-26 Version: 00.03
RoSTeC Parameter Table
Address Hex | Address Dec | Parameter/Variable | Type | Acces | Conditions | Description
0x0 | 0 | State | byte | r |  | StateOff 0 StateOff BrakeRelease 1 StateOnStop 2 StateOnReady 3 StateOnStartingTask 4 StateOnBusy 5 StateOnRecoveringFromDesynch 6 StateQuickStopping 90 StateDesynchQuickStopping 91 StateErrorQuickStopping 99 StateErrorStop 100 StateDesynchStop 101 StateErrorOff 200 StateOffStartingTask 250 StateOffBusy 251 | #define StateParAdr 0x0
0x1 | 1 | Mode | byte | r/w | State=StateOff | ModeSimplePositioning 0 ModeElasticityCompensation 1 ModeComplianceMode 2 ModeSensorHoming 20 ModeForceHoming 21 | #define ModeParAdr 0x1
0x2 | 2 | Message | uint16 | r |  | OK 0 Voltage2Low 1 Voltage2High 2 | #define MessageParAdr 0x2
0x3 | 3 | TaskRequest | uint16 | r/w | State=StateOff or State=StateOnStop or State=StateOnReady | TaskReqNoRequest 0 TaskReqMoveToPosition 10 (0xA) TaskReqMapEncoderComp 11 (0xB) TaskReqTestEncoderComp 12 (0xC) TaskReqZeroToMZUpTransPos 13 (0xD) TaskReqZeroToMZDownTransPos 14 (0xE) TaskReqZeroToMZUpDownTransPosAverage 15 (0xF) TaskReqMoveTest 16 (0x10) TaskReqParamToFactorySettings 100 (0x64) TaskReqParamStoreToFlash 101 (0x65) TaskReqParamLoadFromFlashIfConsistent 102 (0x66) TaskReqParamLoadFromFlashAnyWay 103 (0x67) TaskReqParamTransmitData 104 (0x68) TaskReqDeactivateAutoReport 500 (0x1F4) (t) TaskReqActivateAutoReport 501 (t) TaskReqRequestReport 502 TaskReqResetScanTimes 503 TasReqTransmitEncoderTable 550 (0x226) | #define TaskRequestParAdr 0x3 |  | 1F4
0x4 | 4 | ParameterBits | int | r/w |  | TaskReqLoadMZUpTransPosToZeroOffset | #define ParameterBitsParAdr 0x4
0x5 | 5 | StatusBits | uint16 | r |  | Status Bits: Bit 0 – TO1 Bit 1 – TO2 Bit 2 – DS (Digital Stop) Bit 3 – PV (Power Voltage On) Bit 4 – MEN (Motor Enabled) Bit 5 – MZ (Motor Zero) Bit 6 – OZ (Output Shaft Zero Bit 7 – MTW (Motor Temp Warning) Bit 8 – MTE (Motor Temp Error) Bit 9 – MOMOK (Motion Message Coherent or Deactivated) Bit 10 – AllGoForPower Bit 11 – AllGoForMotion | #define StatusBitsParAdr 0x5 | 200 |  |  | 000f4240 | 1000000
0x6 | 6 | DigitalOutputs | uint16 | r/w |  |  | #define DigitalOutputsParAdr 0x6
1FE
1FF
200
[9 empty] | 250 | 592
0x10 | 16 | SerialAddress | byte | r/w |  | RS485 address and actuator position | #define SerialAddressParAdr 0x10
0x11 | 17 | BaudRate | uint32 | r/w |  | RS485 baud rate | #define BaudRateParAdr 0x11
0x12 | 18 | AutoReportPeriod | uint16 | r/w |  | USB Automatic Cyclic Report Period 0 Means as fast as possible | #define AutoReportPeriodParAdr 0x12 |  | 510 | 1FE
0x13 | 19 | MOMBytes | uint16 | r/w |  | MOM message length | #define MOMBytesParAdr 0x13 |  | 511 | 1FF
0x14 | 20 | MOMTimeOut | uint32 | r/w |  | MOM time out for desync | #define MOMTimeOutParAdr 0x14 |  | 512 | 200
0x15 | 21 | MOMScanPeriod | uint32 | r/w |  | MOM scan Period | #define MOMScanPeriodParAdr 0x15
0x50 | 80 | PowerVoltage | int16 | r |  | Power Voltage | #define PowerVoltageParAdr 0x50
0x51 | 81 | PowerCurrent | int16 | r |  | Power Current * (Not Implemented) | #define PowerCurrentParAdr 0x51
0x52 | 82 | ProcessorTemperature | int16 | r |  | Processor Temperature | #define ProcessorTemperatureParAdr 0x52
0x53 | 83 | MotorTemperature |  |  |  |  | #define MotorTemperatureParAdr 0x53
0x200 | 512 | MotNomCurrent | int | r/w |  | Motor Nominal Current (mA) | #define MotNomCurrentParAdr 0x200
0x201 | 513 | MotPhaseInductance | int | r/w |  | Motor Phase Inductance (nH*10) | #define MotPhaseInductanceParAdr 0x201
0x202 | 514 | MotPhaseResistance | int | r/w |  | Motor Phase Resistance (cΩ) | #define MotPhaseResistanceParAdr 0x202
0x203 | 515 | MotHoldTorque | int | r/w |  | Motor Holding Torque (Ncm) | #define MotHoldTorqueParAdr 0x203
0x204 | 516 | ReductionRatioNum | int32 | r/w |  | Reduction Ratio Numerator | #define ReductionRatioNumParAdr 0x204
0x205 | 517 | ReductionRatioDen | int32 | r/w |  | Reduction Ratio Denominator | #define ReductionRatioDenParAdr 0x205
0x206 | 518 | MotStepsPerRev | int32 | r/w |  | Motor Steps Per Revolution (Take microstepiing into account) | #define MotStepsPerRevParAdr 0x206
0x207 | 519 | EncPulsesPerRev | int32 | r/w |  | Encoder Pulses Per Revolution | #define EncPulsesPerRevParAdr 0x207
0x208 | 520 | EncZero | int32 | r/w |  | Encoder Zero Offset | #define EncZeroParAdr 0x208
0x209 | 521 | StiffnessNum | int16 | r/w |  | Transmission Stiffness Numerator [N] | #define StiffnessNumParAdr 0x209
0x20A | 522 | StiffnessDen | int16 | r/w |  | Transmission Stiffness Denominator [º] | #define StiffnessDenParAdr 0x20A
0x20B | 523 | MinLim | int32 | r/w |  | Joint Minimum Limit | #define MinLimParAdr 0x20B
0x20C | 524 | MaxLim | int32 | r/w |  | Joint Maximum Limit | #define MaxLimParAdr 0x20C
0x20D | 525 | QuickStopDecel | int33 | r/w |  | Quick Stop Deceleration | #define QuickStopDecelParAdr 0x20D
0x20E | 526 | QuickStopJerk | int34 | r/w |  | Quick Stop Jerk | #define QuickStopJerkParAdr 0x20E
0x20F | 527 | HomingVelocity | int35 | r/w |  | Homing Velocity | #define HomingVelocityParAdr 0x20F
0x210 | 528 | CrawlVelocity | int36 | r/w |  | Crawling Velocity | #define CrawlVelocityParAdr 0x210
0x211 | 529 | HomingAcceleration | int37 | r/w |  | Homing Acceleration | #define HomingAccelerationParAdr 0x211
0x212 | 530 | HomingJerk | int38 | r/w |  | Homing Jerk | #define HomingJerkParAdr 0x212
0x900 | 2304 | JointSetPosition | int | r/w |  | Joint Set Position | #define JointSetPositionParAdr 0x900
0x901 | 2305 | JointUndefPosition | int | r |  | Joint Undeformed Position | #define JointUndefPositionParAdr 0x901
0x902 | 2306 | MotorPosition | int | r |  | Motor Position | #define MotorPositionParAdr 0x902
0x903 | 2307 | [5 empty] | #define ParAdr 0x903
0x904 | 2308 | [5 empty] | #define ParAdr 0x904
0x905 | 2309 | [5 empty] | #define ParAdr 0x905
0x906 | 2310 | [5 empty] | #define ParAdr 0x906
0x907 | 2311 | [5 empty] | #define ParAdr 0x907
0x908 | 2312 | [5 empty] | #define ParAdr 0x908
0x909 | 2313 | MotorPulsePosition | int | r |  | Motor Pulse Position | #define MotorPulsePositionParAdr 0x909
0x910 | 2320 | MotorPulseFrequency | float | r |  | Motor Pulse Frequency | #define MotorPulseFrequencyParAdr 0x910
0x911 | 2321 | MotorPulsePeriod | int | r |  | Motor Pulse Period | #define MotorPulsePeriodParAdr 0x911
0x1100 | 4352 | ControlScanPeriod | int | r |  | Control scan period | #define ControlScanPeriodParAdr 0x1100
0x1101 | 4353 | ControlScanPeriodMin | int | r |  | Minimum control scan period | #define ControlScanPeriodMinParAdr 0x1101
0x1102 | 4354 | ControlScanPeriodMax | int | r |  | Maximum control scan period | #define ControlScanPeriodMaxParAdr 0x1102
0x1103 | 4355 | ControlScanJitter | int | r |  | Control scan jitter | #define ControlScanJitterParAdr 0x1103
0x1104 | 4356 | ControlScanJitterMin | int | r |  | Minimum control scan jitter | #define ControlScanJitterMinParAdr 0x1104
0x1105 | 4357 | ControlScanJitterMax | int | r |  | Maximum control scan jitter | #define ControlScanJitterMaxParAdr 0x1105
0x1106 | 4358 | ControlScanTime | int | r |  | Control scan timer | #define ControlScanTimeParAdr 0x1106
0x1107 | 4359 | ControlScanTimeMin | int | r |  | Minimum control scan time | #define ControlScanTimeMinParAdr 0x1107
0x1108 | 4360 | ControlScanTimeMax | int | r |  | Maximum control scan time | #define ControlScanTimeMaxParAdr 0x1108
0xFFF8 | 65528 | ControllerModel | byte | r/w |  | Controller 0 – RoSteC-04E – Robotic Stepper Controller with TB67S109 Driver and AS5047P Encoder (4A) 1 – RoSteC-04 – Robotic Stepper Controller with TB67S109 Driver (4A) | #define ControllerModelParAdr 0xFFF8
0xFFF9 | 65529 | ActuatorModel | byte | r/w |  | Actuator Model 0 – BEAR-04 – Belt Elastic Actuator for Robotics (4Nm) 1 – BA-01 - Bowden Actuator (1Nm) | #define ActuatorModelParAdr 0xFFF9
0xFFFA | 65530 | fWName | string | r |  | Firmware Name | #define fWNameParAdr 0xFFFA
0xFFFB | 65531 | hWVersion | string | r |  | Hardware Version | #define hWVersionParAdr 0xFFFB
0xFFFC | 65532 | hWDate | string | r |  | Hardware Date | #define hWDateParAdr 0xFFFC
0xFFFD | 65533 | fWVersion | string | r |  | Firmware Version | #define fWVersionParAdr 0xFFFD
0xFFFE | 65534 | fWDate | string | r |  | Firmware Date | #define fWDateParAdr 0xFFFE
0xFFFF | 65535 | ID | 96Bit | r |  | Unique ID number | #define IDParAdr 0xFFFF
SMILE.TECH

## MoM
Date: 2020-10-26 Version: 00.03
ReTRoC to Slaves MOtion Messaging
The PSC and the ReTRoC Real Time Motion message sequence is started by the Master (address 0) the slaves will all answer in sequence, while each slave will initiate transmission immediately after the end of the transmission of the slave with the previous address.
All MOM Messages are in hexadecimal format regardless of debug mode
The Master MOM Message will start with a 2 char address byte, a 2 char mode byte and a 2 char control /Status byte followed by a 8 char timestamp and a 8 char setpoint per axis, followed in turn by the analog and digital output commands.
Syntax: “\nMOM\r”
Example: “\n00110000FFFF0000FFFF\r”
Response: Each slave responds with it’s state, the current position of each of it’s motors and the state of digital and analog it’s inputs:
Response: “\n01110000FFFF0000\r”
MoM master message
Char | Variable | Type | Description
0 to 1 | Sender Addres | byte | 0 Means master is sending
2 to 3 | Mode | byte | ModeSimplePositioning 0 ModeElasticityCompensation 1 ModeComplianceMode 2 ModeSensorHoming 20 ModeForceHoming 21
4 to 5 | State | byte | StateOff 0 StateOff BrakeRelease 1 StateOnStop 2 StateOnReady 3 StateOnStartingTask 4 StateOnBusy 5 StateOnRecoveringFromDesynch 6 StateQuickStopping 90 StateDesynchQuickStopping 91 StateErrorQuickStopping 99 StateErrorStop 100 StateDesynchStop 101 StateErrorOff 200 StateOffStartingTask 250 StateOffBusy 251
6 to 13 | iTransInst | int32 | Transmission Instant
14 to 21 | iJoint1 | int32 | Joint1 Setpoint
22 to 29 | iJoint2 | int32 | Joint2 Setpoint
30 to 37 | iJoint3 | int32 | Joint3 Setpoint
…
8n+6 to 8n+13 | iJointn | int32 | Jointn Setpoint
8n+14 to 8n+15 | bCheckSum | byte | Message Check Sum
MoM slave response
Char | Variable | Type | Description
0 to 1 | Sender Addres | byte
2 to 3 | Mode | byte | ModeSimplePositioning 0 ModeElasticityCompensation 1 ModeComplianceMode 2 ModeSensorHoming 20 ModeForceHoming 21
4 to 5 | State | byte | StateOff 0 StateOff BrakeRelease 1 StateOnStop 2 StateOnReady 3 StateOnStartingTask 4 StateOnBusy 5 StateOnRecoveringFromDesynch 6 StateQuickStopping 90 StateDesynchQuickStopping 91 StateErrorQuickStopping 99 StateErrorStop 100 StateDesynchStop 101 StateErrorOff 200 StateOffStartingTask 250 StateOffBusy 251
6 to 9 | StatusBits | int16 | Status Bits
10 to 17 | iLocalReceptionInstant | int32 | Local Reception Instant
18 50 25 | iJointPosition | int32 | Joint Current Position
26 to 29 | iJointDeformation | int16 | Joint Current Deformation
30 to 31 | bCheckSum | byte | Message Check Sum
SMILE.TECH

## UIM0
Date: 2020-10-26 Version: 00.03
User Interface Messaging to ReTRoC
The Real Time Interface Messaging is used to quickly transfer process data to a monitoring system or a user interface system.
All UI Messages are in hexadecimal format regardless of debug mode
UIM request message
Char | Variable | Type | Description
0 | U
1 | I
2 | M
3 | 0
4 to 5 | TID | byte | Transmission ID
UIM response
Char | Variable | Type | Description |  | Number Of Chars | From Char | To Char
0 | U |  |  |  | 1 | 0 | 0
1 | I |  |  |  | 1 | 1 | 1
2 | M |  |  |  | 1 | 2 | 2
3 | 0 |  |  |  | 1 | 3 | 3
4 to 5 | TID | byte | Transmission ID Echo |  | 2 | 4 | 5
6 to 7 | Mode | byte | ModeJointPosition 1 ModeServoPosition 2 ModePWM 3 |  | 2 | 6 | 7
8 to 9 | State | byte | StateOff 0 StateOff BrakeRelease 1 StateOnStop 2 StateOnReady 3 StateOnStartingTask 4 StateOnBusy 5 StateOnRecoveringFromDesynch 6 StateQuickStopping 90 StateDesynchQuickStopping 91 StateErrorQuickStopping 99 StateErrorStop 100 StateDesynchStop 101 StateErrorOff 200 StateOffStartingTask 250 StateOffBusy 251 |  | 2 | 8 | 9 | 8 to 9
10 to 13 | Message | uint16 | 0 – All OK |  | 4 | 10 | 13 | 10 to 13
14 to 17 | StatusBits | uint16 | Status Bits: Bit 0 – MoMActivated Bit 1 – MoMOK Bit 2 – AllGoForPower Bit 3 – xAllGoForMotion Bit 4 – xLastInstructionOK Bit 5 – xVacuumTimeOut |  | 4 | 14 | 17 | 14 to 17
18 to 25 | ComStatusBits | uint32 | Com Status Bits: Bit 0 – MoMActivated Bit 1 – Slave 1 Responding Bit 2 – Slave 2 Responding … Bit n – Slave n Responding |  | 8 | 18 | 25 | 18 to 25
26 to 27 | FreeBuffAvail | byte | Free Buffer Positions Available |  | 2 | 26 | 27 | 26 to 27
28 to 35 | LastRecInstID | int32 | ID of the last recognized instruction |  | 8 | 28 | 35 | 28 to 35
36 to 43 | LastExecInstID | int32 | ID of the last executed instruction | To implement | 8 | 36 | 43 | 36 to 43
44 to 47 | DIW0 | uint16 | Digital Input Word 0 |  | 4 | 44 | 47 | 44 to 47
48 to 51 | AI0 | uint16 | Analog Input 0 |  | 4 | 48 | 51 | 48 to 51
52 to 59 | X | int32 | Workspace position: w[n]=52+8*n to 60+8*n |  | 8 | 52 | 59 | 52 to 59
60 to 67 | Y | int32 | Workspace position: w[n]=52+8*n to 60+8*n |  | 8 | 60 | 67 | 60 to 67
68 to 75 | Z | int32 | Workspace position: w[n]=52+8*n to 60+8*n |  | 8 | 68 | 75 | 68 to 75
76 to 83 | U | int32 | Workspace position: w[n]=52+8*n to 60+8*n |  | 8 | 76 | 83 | 76 to 83
84 to 91 | V | int32 | Workspace position: w[n]=52+8*n to 60+8*n |  | 8 | 84 | 91 | 84 to 91
92 to 99 | W | int32 | Workspace position: w[n]=52+8*n to 60+8*n |  | 8 | 92 | 99 | 92 to 99
100 to 107 | A | int32 | Workspace position: w[n]=52+8*n to 60+8*n |  | 8 | 100 | 107 | 100 to 107
108 to 115 | B | int32 | Workspace position: w[n]=52+8*n to 60+8*n |  | 8 | 108 | 115 | 108 to 115
116 to 123 | C | int32 | Workspace position: w[n]=52+8*n to 60+8*n |  | 8 | 116 | 123 | 116 to 123
124 to 131 | D | int32 | Workspace position: w[n]=52+8*n to 60+8*n |  | 8 | 124 | 131 | 124 to 131
132 to 139 | E | int32 | Workspace position: w[n]=52+8*n to 60+8*n |  | 8 | 132 | 139 | 132 to 139
140 to 147 | H | int32 | Workspace position: w[n]=52+8*n to 60+8*n |  | 8 | 140 | 147 | 140 to 147
148 to 155 | L | int32 | Workspace position: w[n]=52+8*n to 60+8*n |  | 8 | 148 | 155 | 148 to 155
156 to 163 | M | int32 | Workspace position: w[n]=52+8*n to 60+8*n |  | 8 | 156 | 163 | 156 to 163
164 to 171 | N | int32 | Workspace position: w[n]=52+8*n to 60+8*n |  | 8 | 164 | 171 | 164 to 171
172 to 179 | O | int32 | Workspace position: w[n]=52+8*n to 60+8*n |  | 8 | 172 | 179 | 172 to 179
180 to 187 | iJoint1 | int32 | Jointspace position: j[n]=172+8*n to 180+8*n |  | 8 | 180 | 187 | 180 to 187
188 to 195 | iJoint2 | int32 | Jointspace position: j[n]=172+8*n to 180+8*n |  | 8 | 188 | 195 | 188 to 195
196 to 203 | iJoint3 | int32 | Jointspace position: j[n]=172+8*n to 180+8*n |  | 8 | 196 | 203 | 196 to 203
204 to 211 | iJoint4 | int32 | Jointspace position: j[n]=172+8*n to 180+8*n |  | 8 | 204 | 211 | 204 to 211
212 to 219 | iJoint5 | int32 | Jointspace position: j[n]=172+8*n to 180+8*n |  | 8 | 212 | 219 | 212 to 219
220 to 227 | iJoint6 | int32 | Jointspace position: j[n]=172+8*n to 180+8*n |  | 8 | 220 | 227 | 220 to 227
228 to 235 | iJoint7 | int32 | Jointspace position: j[n]=172+8*n to 180+8*n |  | 8 | 228 | 235 | 228 to 235
236 to 243 | iJoint8 | int32 | Jointspace position: j[n]=172+8*n to 180+8*n |  | 8 | 236 | 243 | 236 to 243
244 to 251 | iJoint9 | int32 | Jointspace position: j[n]=172+8*n to 180+8*n |  | 8 | 244 | 251 | 244 to 251
252 to 259 | iJoint10 | int32 | Jointspace position: j[n]=172+8*n to 180+8*n |  | 8 | 252 | 259 | 252 to 259
260 to 267 | iJoint11 | int32 | Jointspace position: j[n]=172+8*n to 180+8*n |  | 8 | 260 | 267 | 260 to 267
268 to 275 | iJoint12 | int32 | Jointspace position: j[n]=172+8*n to 180+8*n |  | 8 | 268 | 275 | 268 to 275
276 to 283 | iJoint13 | int32 | Jointspace position: j[n]=172+8*n to 180+8*n |  | 8 | 276 | 283 | 276 to 283
284 to 291 | iJoint14 | int32 | Jointspace position: j[n]=172+8*n to 180+8*n |  | 8 | 284 | 291 | 284 to 291
292 to 299 | iJoint15 | int32 | Jointspace position: j[n]=172+8*n to 180+8*n |  | 8 | 292 | 299 | 292 to 299
300 to 307 | iJoint16 | int32 | Jointspace position: j[n]=172+8*n to 180+8*n |  | 8 | 300 | 307 | 300 to 307
308 to 311 | iSlaveStatus1 | int16 | Slave status: ss[n]=304+4*n to 308+4*n |  | 4 | 308 | 311 | 308 to 311
312 to 315 | iSlaveStatus2 | int16 | Slave status: ss[n]=304+4*n to 308+4*n |  | 4 | 312 | 315 | 312 to 315
316 to 319 | iSlaveStatus3 | int16 | Slave status: ss[n]=304+4*n to 308+4*n |  | 4 | 316 | 319 | 316 to 319
320 to 323 | iSlaveStatus4 | int16 | Slave status: ss[n]=304+4*n to 308+4*n |  | 4 | 320 | 323 | 320 to 323
324 to 327 | iSlaveStatus5 | int16 | Slave status: ss[n]=304+4*n to 308+4*n |  | 4 | 324 | 327 | 324 to 327
328 to 331 | iSlaveStatus6 | int16 | Slave status: ss[n]=304+4*n to 308+4*n |  | 4 | 328 | 331 | 328 to 331
332 to 335 | iSlaveStatus7 | int16 | Slave status: ss[n]=304+4*n to 308+4*n |  | 4 | 332 | 335 | 332 to 335
336 to 339 | iSlaveStatus8 | int16 | Slave status: ss[n]=304+4*n to 308+4*n |  | 4 | 336 | 339 | 336 to 339
340 to 343 | iSlaveStatus9 | int16 | Slave status: ss[n]=304+4*n to 308+4*n |  | 4 | 340 | 343 | 340 to 343
344 to 347 | iSlaveStatus10 | int16 | Slave status: ss[n]=304+4*n to 308+4*n |  | 4 | 344 | 347 | 344 to 347
348 to 351 | iSlaveStatus11 | int16 | Slave status: ss[n]=304+4*n to 308+4*n |  | 4 | 348 | 351 | 348 to 351
352 to 355 | iSlaveStatus12 | int16 | Slave status: ss[n]=304+4*n to 308+4*n |  | 4 | 352 | 355 | 352 to 355
356 to 376 | iSlaveStatus13 | int16 | Slave status: ss[n]=304+4*n to 308+4*n |  | 21 | 356 | 376 | 356 to 376
377 to 398 | iSlaveStatus14 | int16 | Slave status: ss[n]=304+4*n to 308+4*n |  | 22 | 377 | 398 | 377 to 398
399 to 421 | iSlaveStatus15 | int16 | Slave status: ss[n]=304+4*n to 308+4*n |  | 23 | 399 | 421 | 399 to 421
422 to 445 | iSlaveStatus16 | int16 | Slave status: ss[n]=304+4*n to 308+4*n |  | 24 | 422 | 445 | 422 to 445
446 to 470 | iSlaveStatus17 | int16 | Slave status: ss[n]=304+4*n to 308+4*n |  | 25 | 446 | 470 | 446 to 470
471 to 496 | iSlaveStatus18 | int16 | Slave status: ss[n]=304+4*n to 308+4*n |  | 26 | 471 | 496 | 471 to 496
497 to 523 | iSlaveStatus19 | int16 | Slave status: ss[n]=304+4*n to 308+4*n |  | 27 | 497 | 523 | 497 to 523
524 to 551 | iSlaveStatus20 | int16 | Slave status: ss[n]=304+4*n to 308+4*n |  | 28 | 524 | 551 | 524 to 551
552 to 580 | iSlaveStatus21 | int16 | Slave status: ss[n]=304+4*n to 308+4*n |  | 29 | 552 | 580 | 552 to 580
581 to 610 | iSlaveStatus22 | int16 | Slave status: ss[n]=304+4*n to 308+4*n |  | 30 | 581 | 610 | 581 to 610
611 to 641 | iSlaveStatus23 | int16 | Slave status: ss[n]=304+4*n to 308+4*n |  | 31 | 611 | 641 | 611 to 641
642 to 673 | iSlaveStatus24 | int16 | Slave status: ss[n]=304+4*n to 308+4*n |  | 32 | 642 | 673 | 642 to 673
674 to 706 | iSlaveStatus25 | int16 | Slave status: ss[n]=304+4*n to 308+4*n |  | 33 | 674 | 706 | 674 to 706
707 to 740 | iSlaveStatus26 | int16 | Slave status: ss[n]=304+4*n to 308+4*n |  | 34 | 707 | 740 | 707 to 740
741 to 775 | iSlaveStatus27 | int16 | Slave status: ss[n]=304+4*n to 308+4*n |  | 35 | 741 | 775 | 741 to 775
776 to 811 | iSlaveStatus28 | int16 | Slave status: ss[n]=304+4*n to 308+4*n |  | 36 | 776 | 811 | 776 to 811
812 to 848 | iSlaveStatus29 | int16 | Slave status: ss[n]=304+4*n to 308+4*n |  | 37 | 812 | 848 | 812 to 848
849 to 886 | iSlaveStatus30 | int16 | Slave status: ss[n]=304+4*n to 308+4*n |  | 38 | 849 | 886 | 849 to 886
887 to 925 | iSlaveStatus31 | int16 | Slave status: ss[n]=304+4*n to 308+4*n |  | 39 | 887 | 925 | 887 to 925
SMILE.TECH

## ISOCode
Date: 2020-10-26 Version: 00.03
ISO Code Table
Code | Description | Conditions | Parameters | Examples | Notes
G00 | Rapid Move | Robot in ready, or busy state and Buffer space available | X, Y, Z, U, V, W, A, B, C, D, E, H, L, M, N, O, 01q…16q: Coordinates (Units) F: Rapid Feed Rate (Units/min) S: Speed (Units/s)(Alternative to F) | G0 x500 y-200.2 g0 Z500 G00 01q32.5 | Required: – Robot in ready or busy state – Buffer space available After Effects: – If “F” or “S” is used, Rapid Feed Rate will be changed for future Rapid If “F” and “S” are used, “F” takes priority | OK
G01 | Linear Move | Robot in ready, or busy state and Buffer space available | X, Y, Z, U, V, W, A, B, C, D, E, H, L, M, N, O 01q…16q: Coordinates (Units) F: Feed Rate (Units/min) S: Speed (Units/s)(Alternative to F) | G1 x500 y-200.2 g1 Z500 G01 01q32.5 | Required: – Robot in ready or busy state – Buffer space available After Effects: – If “F” or “S” is used, Feed Rate will be changed for future Linear If “F” and “S” are used, “F” takes priority | OK
G04 | Dwell |  | P: Dwell (Seconds) Q: Input (0.0 – Input 0; 0.1 – Input1) S: Expected State (0 – False; 1 – True) | G04 P1 g4 P0.2 G4 Q0.0 S1 g04 P1.2 Q0.1 S0 (Waits 1.2 Seconds after Q0.1 is false)
G28 | Home | Robot in ready state | 01q…16q: Joint and max distance/direction for homing move (Units) F: Homing Feed Rate (Units/min) | g28 04q-500 f100 | If “F” is used, Homing Feed Rate will be changed for further Homing Moves
G28.11 | Use Last MZ Up Transition Position as Home |  | 01q…16q: Joint to home (do not place value | G28.11 04q
G28.12 | Use Last MZ Down Transition Position as Home |  | 01q…16q: Joint to home (do not place value | G28.12 04q
G28.13 | Use Average of Last MZ Up and Down Transition Positions as Home |  | 01q…16q: Joint to home (do not place value | G28.13 04q
G90 | Absolute Distance |  |  |  | Activates Absolute Distance Mode | OK
G91 | Relative Distance |  |  |  | Activates Relative Distance Mode | OK
M0 | Unconditional pause |  |  |  | Start instruction resumes program the current line.
M1 | Conditional pause | Conditional pause activated |  |  | Start instruction resumes program the current line.
M2, M30 | Unconditional Stop |  |  |  | Start instruction restarts program from the beginning.
M10 | Set vacuum on |  | Q: Output channel (0-AO0; 10-DO0; 11-DO1) K: Analog input feedback (0-AI0) P: Threshold value (0 to 4095) S: Hysteresis (0 to 4095) T: Output PWM (-4095 to 4095) R: Timeout (0 -means no timeout) | M10 Q10 K0 P800 S100 T700 R1.5 | Required: – Robot in ready or busy state – Buffer space available
M11 | Set vacuum off |  |  | M11
M17 | Enable Motors |  |  |  | Required: – Safety Conditions Verified
M17.1 | Enable Motion |  |  |  | Required: – Safety Conditions Verified
M18 | Disable Motors |  |  |  | After Effects: – Instructions in buffer after M18 are purged
M67 | Analog Output In Sequence |  | Q: Output channel (0-AO0; 10-DO0; 11-DO1) P: Duty Cycle (0 to 4095) | M67 Q10 P800
M68 | Analog Output Immediate |  | Q: Output channel (0-AO0; 10-DO0; 11-DO1) P: Duty Cycle (0 to 4095) | M68 Q10 P800
M101 | Set deformation monitoring In Sequence |  | P: Delta Deformation limit (0 to 32.0) [deg/scan] S: Behavior (0-QuickStop; 1-ImediateStop; 2-TorqueOff) | M101 P0.1 S2 | 45000
M102 | Set deformation monitoring Immediate |  | P: Delta Deformation limit (0 to 32.0) [deg/scan] S: Behavior (0-QuickStop; 1-ImediateStop; 2-TorqueOff) | M101 P0.1 S2
M204 | Set acceleration and deceleration |  | P: Acceleration/Deceleration (Units/s^2) | M204 P2000 |  | OK
M204.01 | Set acceleration |  | P: Acceleration (Units/s^2) |  |  | OK
M204.02 | Set deceleration |  | P: Deceleration (Units/s^2) |  |  | OK
M204.10 | Set acceleration and deceleration for Translation |  | P: Acceleration/Deceleration (Units/s^2)
M204.11 | Set acceleration for Translation |  | P: Acceleration (Units/s^2)
M204.12 | Set deceleration for Translation |  | P: Deceleration (Units/s^2)
M204.20 | Set acceleration and deceleration for Rotation |  | P: Acceleration/Deceleration (Units/s^2)
M204.21 | Set acceleration for Rotation |  | P: Acceleration (Units/s^2)
M204.22 | Set deceleration for Rotation |  | P: Deceleration (Units/s^2)
M204.30 | Set acceleration and deceleration for Revolute Joints |  | P: Acceleration/Deceleration (Units/s^2)
M204.31 | Set acceleration for Revolute Joints |  | P: Acceleration (Units/s^2)
M204.32 | Set deceleration for Revolute Joints |  | P: Deceleration (Units/s^2)
M204.40 | Set acceleration and deceleration for Prismatic Joints |  | P: Acceleration/Deceleration (Units/s^2)
M204.41 | Set acceleration for Prismatic Joints |  | P: Acceleration (Units/s^2)
M204.42 | Set deceleration for Prismatic Joints |  | P: Deceleration (Units/s^2)
M205 | Set jerk |  | P: All 4 Jerk values for all motion types (Units/s^3) | M205 P30000 |  | OK
M205.01 | Set jerk for start/stop |  | P: Idle to Acceleration and Deceleration to Stop Jerk (Units/s^3) |  |  | OK
M205.02 | Set jerk for reaching/leaving cruise velocity |  | P: Acceleration to Cruise Velocity and Cruise Velocity to Deceleration Jerk (Units/s^3)
M205.03 | Set acceleration jerk |  | P: Acceleration Jerk values (Units/s^3) |  |  | OK
M205.031 | Set acceleration jerk on motion start |  | P: Idle to Acceleration Jerk (Units/s^3)
M205.032 | Set acceleration jerk on reaching cruise velocity |  | P: Acceleration to Cruise Velocity Jerk (Units/s^3)
M205.04 | Set deceleration jerk |  | P: Deceleration Jerk values (Units/s^3) |  |  | OK
M205.041 | Set deceleration jerk on leaving cruise velocity |  | P: Cruise Velocity to Deceleration Jerk (Units/s^3)
M205.042 | Set deceleration jerk on stopping |  | P: Deceleration to Stop Jerk (Units/s^3)
M205.11 | Set jerk for start/stop for Translation |  | P: Idle to Acceleration and Deceleration to Stop Jerk (Units/s^3)
M205.12 | Set jerk for reaching/leaving cruise velocity for Translation |  | P: Acceleration to Cruise Velocity and Cruise Velocity to Deceleration Jerk (Units/s^3)
M205.13 | Set acceleration jerk for Translation |  | P: Acceleration Jerk values (Units/s^3)
M205.131 | Set acceleration jerk on motion start for Translation |  | P: Idle to Acceleration Jerk (Units/s^3)
M205.132 | Set acceleration jerk on reaching cruise velocity for Translation |  | P: Acceleration to Cruise Velocity Jerk (Units/s^3)
M205.14 | Set deceleration jerk for Translation |  | P: Deceleration Jerk values (Units/s^3)
M205.141 | Set deceleration jerk on leaving cruise velocity for Translation |  | P: Cruise Velocity to Deceleration Jerk (Units/s^3)
M205.142 | Set deceleration jerk on stopping for Translation |  | P: Deceleration to Stop Jerk (Units/s^3)
M205.21 | Set jerk for start/stop for Rotation |  | P: Idle to Acceleration and Deceleration to Stop Jerk (Units/s^3)
M205.22 | Set jerk for reaching/leaving cruise velocity for Rotation |  | P: Acceleration to Cruise Velocity and Cruise Velocity to Deceleration Jerk (Units/s^3)
M205.23 | Set acceleration jerk for Rotation |  | P: Acceleration Jerk values (Units/s^3)
M205.231 | Set acceleration jerk on motion start For Rotation |  | P: Idle to Acceleration Jerk (Units/s^3)
M205.232 | Set acceleration jerk on reaching cruise velocity for Rotation |  | P: Acceleration to Cruise Velocity Jerk (Units/s^3)
M205.24 | Set deceleration jerk for Rotation |  | P: Deceleration Jerk values (Units/s^3)
M205.241 | Set deceleration jerk on leaving cruise velocity for Rotation |  | P: Cruise Velocity to Deceleration Jerk (Units/s^3)
M205.242 | Set deceleration jerk on stopping For Rotation |  | P: Deceleration to Stop Jerk (Units/s^3)
M205.31 | Set jerk for start/stop for Revolute Joints |  | P: Idle to Acceleration and Deceleration to Stop Jerk (Units/s^3)
M205.32 | Set jerk for reaching/leaving cruise velocity for Revolute Joints |  | P: Acceleration to Cruise Velocity and Cruise Velocity to Deceleration Jerk (Units/s^3)
M205.33 | Set acceleration jerk for Revolute Joints |  | P: Acceleration Jerk values (Units/s^3)
M205.331 | Set acceleration jerk on motion start for Revolute Joints |  | P: Idle to Acceleration Jerk (Units/s^3)
M205.332 | Set acceleration jerk on reaching cruise velocity for Revolute Joints |  | P: Acceleration to Cruise Velocity Jerk (Units/s^3)
M205.34 | Set deceleration jerk for Revolute Joints |  | P: Deceleration Jerk values (Units/s^3)
M205.341 | Set deceleration jerk on leaving cruise velocity for Revolute Joints |  | P: Cruise Velocity to Deceleration Jerk (Units/s^3)
M205.342 | Set deceleration jerk on stopping for Revolute Joints |  | P: Deceleration to Stop Jerk (Units/s^3)
M205.41 | Set jerk for start/stop for Revolute Joints |  | P: Idle to Acceleration and Deceleration to Stop Jerk (Units/s^3)
M205.42 | Set jerk for reaching/leaving cruise velocity for Prismatic Joints |  | P: Acceleration to Cruise Velocity and Cruise Velocity to Deceleration Jerk (Units/s^3)
M205.43 | Set acceleration jerk for Prismatic Joints |  | P: Acceleration Jerk values (Units/s^3)
M205.431 | Set acceleration jerk on motion start for Prismatic Joints |  | P: Idle to Acceleration Jerk (Units/s^3)
M205.432 | Set acceleration jerk on reaching cruise velocity for Prismatic Joints |  | P: Acceleration to Cruise Velocity Jerk (Units/s^3)
M205.44 | Set deceleration jerk for Prismatic Joints |  | P: Deceleration Jerk values (Units/s^3)
M205.441 | Set deceleration jerk on leaving cruise velocity for Prismatic Joints |  | P: Cruise Velocity to Deceleration Jerk (Units/s^3)
M205.442 | Set deceleration jerk on stopping for Prismatic Joints |  | P: Deceleration to Stop Jerk (Units/s^3)
M211 | Activate/Deactivate Work Coordinates Limit |  | P: Limit Index S: State (S0-Deactivate; S1-Activate) | M211 P2 S0
M211.1 | TODO: Setup Work Limits
SMILE.TECH